## Front Page
ALS WATER
ANALYSIS AND TESTING REPORT
| REPORT TO: |  | A. Recipient
| REPORT ON: |  | BMCC
SiteB WMF
Quarterly Monitoring Results
2022-09-01
| REPORT NO: |  | 24007226-09-01
| SAMPLED BY: |  | A. Sampler & B. Sampler
A. Signatory
Environmental Project/Quality Officer– RegionA NSW
Accredited for compliance with ISO/IEC 17025.
This document will not be reproduced except in full.

## Groundwater Sites
ALS
WATER ANALYSIS AND TESTING REPORT
BMCC
SITEB WMF
Units
| REPORT NO: |  | 24007226-09-01
| ALS Sydney Report No. |  | ES2233700
| Date of Sample |  | 2022-09-19 | 2022-09-19 | 2022-09-19 | 2022-09-19 | 2022-09-19 | 2022-09-19 | 2022-09-19 | 0
| Site Name |  | WELL 8 | WELL10A | WELL11B | WELL12 | PZ # 1 | PZ # 2 | PZ # 3 | PZ # 4
| General Comments/ Observations |  | Cloudy | Cloudy | Cloudy | Unable to locate | Cloudy | Dry, maybe blocked | Cloudy | Cloudy
| Temperature | ˚C | 9 | 11.1 | 8.1 |  | 9.8 |  | 10.8 | 9.2
| pH | pH Units | 5.6 | 6.7 | 6 |  | 6.6 |  | 6.6 | 6.8
| Electrical Conductivity | µS/cm | 63 | 248 | 124 |  | 1615 |  | 488 | 508
| Total Dissolved Solids | mg/L | 39 | 144 | 82 |  | 874 |  | 330 | 370
| Water Height | m | 4.91 | 4.89 | 0.53 |  |  |  | 3.8 | 2.22
Alkalinity by PC Titrator
| Hydroxide Alkalinity as CaCO3 | mg/L | bar: WELL 8 to WELL11B; PZ # 1; PZ # 3 to PZ # 4
| Carbonate Alkalinity as CaCO3 | mg/L | bar: WELL 8 to WELL11B; PZ # 1; PZ # 3 to PZ # 4
| Bicarbonate Alkalinity as CaCO3 | mg/L | 2 | 122 | 12 |  | 881 |  | 259 | 293
| Total Alkalinity as CaCO3 | mg/L | 2 | 122 | 12 |  | 881 |  | 259 | 293
Sulfate (Turbidimetric) as SO4 2
| Sulfate as SO4 - Turbidimetric | mg/L | 3 | 9 | 7 |  | <1 |  | 40 | 10
Chloride by Discrete Analyser
| Chloride | mg/L | 10 | 5 | 26 |  | 50 |  | 2 | 10
Dissolved Major Cations
| Calcium | mg/L | 2 | 39 | <1 |  | 134 |  | 105 | 107
| Magnesium | mg/L | <1 | 6 | <1 |  | 24 |  | 6 | 7
| Sodium | mg/L | 7 | 4 | 16 |  | 60 |  | 3 | 6
| Potassium | mg/L | 2 | 7 | 10 |  | 54 |  | 6 | 6
Ammonia as N by Discrete Analyser
| Ammonia as N | mg/L | 0.26 | <0.01 | 0.9 |  | 92.5 |  | <0.01 | 0.03
Total Organic Carbon (TOC)
| Total Organic Carbon | mg/L | 33 | 9 | 16 |  | 66 |  | 6 | 14